## Octanoic
Modelled VFAs for a single injection of Octanoic acid
| applied degradation rates (k) hr-1 |  |  |  | 90% / hour | 75% / hour | 75% / hour | 4% / hour
acetate added through butyrate metabolism is *2
Substrate | Time (h) | Measured VFA Concentrations (mM) |  |  | Modelled VFA concentrations (mM) ([X]T1 = [X]T0*(1-k) + [X]metgen) |  |  |  | These columns represent the material generated through metabolism= [X](metgen)
|  | Acetate | Hexanoate | Octanoate | Mace | Mbut | Mhex | Moct | Added Mhex | Added Mbut | Added Mace | HexAddAce | OctAddAce
Octanoate (C8) | 0 | 0.00011 | 0.00011 | 10.6545
| 6 | 0.347 | 0.2615 | 8.33
| 12 | 0.6445 | 0.4745 | 4.944
| 18 | 0.9865 | 0.014 | 0.0955
| 24 | 0.046 | 0.009 | 0.0002763
Modelled time | 0 | [6 empty] | 10.6545
(hrs) | 1 |  |  |  | 0.74582 |  | 0.42618 | 10.2283 | 0.42618 |  |  | 0.31964 | 0.42618
| 2 |  |  |  | 0.79056 | 0.31964 | 0.51568 | 9.8192 | 0.40913 | 0.31964 |  | 0.30685 | 0.40913
| 3 |  |  |  | 1.2459 | 0.38676 | 0.52169 | 9.4264 | 0.39277 | 0.30685 | 0.47945 | 0.29458 | 0.39277
| 4 |  |  |  | 1.2447 | 0.39127 | 0.50748 | 9.0494 | 0.37706 | 0.29458 | 0.46027 | 0.28279 | 0.37706
| 5 |  |  |  | 1.1998 | 0.38061 | 0.48884 | 8.6874 | 0.36197 | 0.28279 | 0.44186 | 0.27148 | 0.36197
| 6 |  |  |  | 1.1523 | 0.36663 | 0.46971 | 8.3399 | 0.3475 | 0.27148 | 0.42419 | 0.26062 | 0.3475
| 7 |  |  |  | 1.1062 | 0.35228 | 0.45102 | 8.0063 | 0.3336 | 0.26062 | 0.40722 | 0.2502 | 0.3336
| 8 |  |  |  | 1.062 | 0.33827 | 0.43301 | 7.686 | 0.32025 | 0.2502 | 0.39093 | 0.24019 | 0.32025
| 9 |  |  |  | 1.0195 | 0.32476 | 0.41569 | 7.3786 | 0.30744 | 0.24019 | 0.3753 | 0.23058 | 0.30744
| 10 |  |  |  | 0.97874 | 0.31177 | 0.39907 | 7.0835 | 0.29514 | 0.23058 | 0.36028 | 0.22136 | 0.29514
| 11 |  |  |  | 0.93959 | 0.2993 | 0.38311 | 6.8001 | 0.28334 | 0.22136 | 0.34587 | 0.2125 | 0.28334
| 12 |  |  |  | 0.902 | 0.28733 | 0.36778 | 6.5281 | 0.272 | 0.2125 | 0.33204 | 0.204 | 0.272
| 13 |  |  |  | 3.1181 | 0.27584 | 3.356 | 3.2641 | 3.2641 | 0.204 | 0.31876 | 2.448 | 0.26112
| 14 |  |  |  | 1.9724 | 2.517 | 2.471 | 1.632 | 1.632 | 2.448 | 0.30601 | 1.224 | 0.13056
| 15 |  |  |  | 4.5466 | 1.8533 | 1.4338 | 0.81601 | 0.81601 | 1.224 | 3.6721 | 0.61201 | 0.065281
| 16 |  |  |  | 2.6293 | 1.0753 | 0.76645 | 0.40801 | 0.40801 | 0.61201 | 1.836 | 0.30601 | 0.032641
| 17 |  |  |  | 1.3503 | 0.57484 | 0.39562 | 0.204 | 0.204 | 0.30601 | 0.91802 | 0.153 | 0.01632
| 18 |  |  |  | 0.6787 | 0.29671 | 0.20091 | 0.102 | 0.102 | 0.153 | 0.45901 | 0.076501 | 0.0081601
| 19 |  |  |  | 0.3397 | 0.15068 | 0.10123 | 0.051001 | 0.051001 | 0.076501 | 0.2295 | 0.038251 | 0.0040801
| 20 |  |  |  | 0.16989 | 0.075921 | 0.050807 | 0.0255 | 0.0255 | 0.038251 | 0.11475 | 0.019125 | 0.00204
| 21 |  |  |  | 0.084947 | 0.038105 | 0.025452 | 0.01275 | 0.01275 | 0.019125 | 0.057376 | 0.0095627 | 0.00102
| 22 |  |  |  | 0.042474 | 0.019089 | 0.012738 | 0.0063751 | 0.0063751 | 0.0095627 | 0.028688 | 0.0047813 | 0.00051001
| 23 |  |  |  | 0.021237 | 0.0095536 | 0.0063721 | 0.0031876 | 0.0031876 | 0.0047813 | 0.014344 | 0.0023907 | 0.000255
| 24 |  |  |  | 0.010619 | 0.0047791 | 0.0031868 | 0.0015938 | 0.0015938 | 0.0023907 | 0.007172 | 0.0011953 | 0.0001275
| 25 |  |  |  | 0.0053093 | 0.0023901 | 0.0015936 | 0.00079689 | 0.00079689 | 0.0011953 | 0.003586 | 0.00059767 | 6.3751e-05
| 26 |  |  |  | 0.0026546 | 0.0011952 | 0.00079684 | 0.00039844 | 0.00039844 | 0.00059767 | 0.001793 | 0.00029883 | 3.1876e-05
| 27 |  |  |  | 0.0013273 | 0.00059763 | 0.00039843 | 0.00019922 | 0.00019922 | 0.00029883 | 0.0008965 | 0.00014942 | 1.5938e-05
| 28 |  |  |  | 0.00066366 | 0.00029882 | 0.00019922 | 9.9611e-05 | 9.9611e-05 | 0.00014942 | 0.00044825 | 7.4708e-05 | 7.9689e-06
| 29 |  |  |  | 0.00033183 | 0.00014941 | 9.961e-05 | 4.9806e-05 | 4.9806e-05 | 7.4708e-05 | 0.00022413 | 3.7354e-05 | 3.9844e-06
| 30 |  |  |  | 0.00016591 | 7.4708e-05 | 4.9805e-05 | 2.4903e-05 | 2.4903e-05 | 3.7354e-05 | 0.00011206 | 1.8677e-05 | 1.9922e-06